## BOM
Item | Part Number | Thumbnail | BOM Structure | Unit QTY | QTY | Stock Number | Description | Length per piece | Total group
1 | 4x2020_ax4 |  | Normal | Each | 8 |  | 233,729mm 2020 | 233.729 | 1869.832 | Buy - Cut
2 | 4x2020_universal |  | Normal | Each | 2 |  | NEMA 17 Stepper Motor Holder |  | 0 | Let Produce - Drill - Bend
3 | 17HE19-2004S |  | Normal | Each | 2 |  | STEP AP214 |  | 0 | Buy
4 | 4x2020_universal_planetary |  | Normal | Each | 2 |  | NEMA 17 Planetary Holder |  | 0 | Let Produce - Drill - Bend
5 | EG17 shaft-2 |  | Normal | Each | 2 |  | Part of NEMA 17 Planetary |  | 0 | Buy
6 | nema17input flange |  | Normal | Each | 2 |  | Part of NEMA 17 Planetary |  | 0 | Buy
7 | input shaft |  | Normal | Each | 2 |  | Part of NEMA 17 Planetary |  | 0 | Buy
8 | ¦µ10circlip |  | Normal | Each | 2 |  | Part of NEMA 17 Planetary |  | 0 | Buy
9 | M3hexagon socket head cap screw |  | Normal | Each | 16 |  | Part of NEMA 17 Planetary |  | 0 | Buy
10 | 6801 |  | Normal | Each | 2 |  | 6801 bearing |  | 0 | Buy
11 | 4x2020_axis |  | Normal | Each | 2 |  | 8mm 4x2020 Axis |  | 0 | Buy - Weld - Drill - Thread
12 | 4x2020_blank |  | Normal | Each | 2 |  | AMT222D-V Encoder 4x2020 Holder |  | 0 | Let Produce - Drill - Bend
13 | AMT102-0512-I5000-5 |  | Normal | Each | 1 |  | AMT222D-V Encoder |  | 0 | Buy
14 | AS 1420 - 1973 - M3 x 16 |  | Purchased | Each | 4 |  | ISO metric hexagon socket head cap screws |  | 0 | Buy
15 | ISO 4032 - M2,5 |  | Purchased | Each | 4 |  | Hex Nut |  | 0 | Buy
16 | 4x2020_axis_end_bearings |  | Normal | Each | 2 |  | Double 628 Bearings holder |  | 0 | Let Produce - Drill - Bend - Weld
17 | 628_bearing |  | Normal | Each | 4 |  | 628 Bearing |  | 0 | Buy
18 | tnut_m5_2020 |  | Normal | Each | 161 |  | STEP AP214 |  | 0 | Buy
19 | ISO 4762 - M5 x 8 |  | Purchased | Each | 122 |  | Hexagon Socket Head Cap Screw |  | 0 | Buy
20 | 2020_4x2020_hz |  | Normal | Each | 8 |  | 14.112mm 2020 Profile | 14.112 | 112.896 | Buy - Cut
21 | 2020_4x2020_ve |  | Normal | Each | 10 |  | 48.3mm 2020 Profile | 48.3 | 483 | Buy - Cut
22 | Connect_u2020 |  | Normal | Each | 10 |  | U-Connector 2020 Profile |  | 0 | Let Produce
23 | m4x70_example |  | Normal | Each | 8 |  | M4x70mm screw |  | 0 | Buy - Weld - Drill - Thread
24 | DIN 9021 - 4,3 |  | Purchased | Each | 16 |  | Washer |  | 0 | Buy
25 | ANSI B18.2.4.2M - M4x0,7 |  | Purchased | Each | 8 |  | Metric Hex Nuts Styles 2 |  | 0 | Buy
26 | 4ax_plate_joint |  | Normal | Each | 1 |  | Az-El Deloder Plate |  | 0 | 3D Print
27 | DIN 920 - M5 x 10 |  | Purchased | Each | 6 |  | Slotted Pan Head Screw |  | 0 | Buy
28 | ax4_holder |  | Normal | Each | 1 |  | 4x2020 to 8mm Connctor |  | 0 | Let Produce (Buy - Cut - Drill) - Drill - Weld
29 | 2020_ax_connector |  | Normal | Each | 1 |  | 2020 to 8mm Connector |  | 0 | Let Produce (Buy - Cut - Drill) - Drill - Weld
30 | 2020_140 |  | Normal | Each | 1 |  | 140mm 2020 Profile | 140 | 140 | Buy - Cut
31 | 2020_700 |  | Normal | Each | 4 |  | 700mm 2020 Profile | 700 | 2800 | Buy - Cut
32 | H-Connector_2020 |  | Normal | Each | 2 |  | H-Connector 2020 Profiles |  | 0 | Let Produce
33 | 4x2020_subaxis |  | Normal | Each | 1 |  | 4x2020 8mm Axis Shaft |  | 0 | 3D Print
34 | DIN 9021 - 5,3 |  | Purchased | Each | 14 |  | Washer |  | 0 | Buy
35 | ISO 4762 - M5 x 10 |  | Purchased | Each | 16 |  | Hexagon Socket Head Cap Screw |  | 0 | Buy
36 | ISO 4762 - M4 x 8 |  | Purchased | Each | 1 |  | Hexagon Socket Head Cap Screw |  | 0 | Buy
37 | ISO 4762 - M5 x 12 |  | Purchased | Each | 8 |  | Hexagon Socket Head Cap Screw |  | 0 | Buy
38 | 8x7mm_spacer |  | Normal | Each | 2 |  | 8x7mm 8mm Axis Spacer |  | 0 | 3D Print
39 | 608 |  | Normal | Each | 2 |  | 608 Bearing |  | 0 | Buy
40 | base_axis_8mm_2020 |  | Normal | Each | 2 |  | Base Axis Holder |  | 0 | 3D Print
41 | 8x88_cylinder |  | Normal | Each | 1 |  | 8x88mm Axis |  | 0 | Buy - Cut
42 | 2020_1100 |  | Normal | Each | 2 |  | 1000mm 2020 Profile | 1000 | 2000 | Buy
43 | 2x2020_hor |  | Normal | Each | 2 |  | 68.112mm 2020 Profile | 68.112 | 136.224 | Buy - Cut
44 | 2020_108 |  | Normal | Each | 1 |  | 108.112mm 2020 Profile | 108.112 | 108.112 | Buy - Cut
45 | l-holder_2020 |  | Normal | Each | 6 |  | 2020 L-Connector |  | 0 | 3D Print
46 | l-holder_2020_spacer |  | Normal | Each | 1 |  | 2mm Plastic 2020 Spacer |  | 0 | 3D Print
47 | manual_locker |  | Normal | Each | 1 |  | Manual Locker Lower Part |  | 0 | Let Produce - Bend
48 | manual_locker_upoper |  | Normal | Each | 1 |  | Manual Locker Upper Part |  | 0 | Let Produce - Bend
49 | antenna_rad |  | Normal | Each | 2 |  | Antenna Holder Inner |  | 0 | 3D Print
50 | antenna_rad_outter |  | Normal | Each | 2 |  | Antenna Holder Outter |  | 0 | 3D Print
51 | ISO 4762 - M5 x 16 |  | Purchased | Each | 8 |  | Hexagon Socket Head Cap Screw |  | 0 | Buy
52 | bearing_stifts_antenna |  | Normal | Each | 2 |  |  |  | 0 | Buy - Cut - File
53 | gps_holder |  | Normal | Each | 1 |  | GPS Holder |  | 0 | 3D Print
54 | gps_lid |  | Normal | Each | 1 |  | GPS Holder Lid |  | 0 | 3D Print
55 | servo_holder |  | Normal | Each | 1 |  | DS-3240MG Servo Holder |  | 0 | 3D Print
56 | ISO 4762 - M5 x 20 |  | Purchased | Each | 2 |  | Hexagon Socket Head Cap Screw |  | 0 | Buy
57 | sk7_2 |  | Normal | Each | 1 |  | STEP AP214 |  | 0 | Buy
58 | Part4 |  | Normal | Each | 1 |  | DS-3240MG Servo |  | 0 | Buy
59 | counterweight-rod |  | Normal | Each | 1 |  | Counterweight Rod (8mm) |  | 0 | Buy - File - Drill - Cut
60 | DIN 9021 - 6,4 |  | Purchased | Each | 1 |  | Washer |  | 0 | Buy
61 | ISO 4762 - M6 x 10 |  | Purchased | Each | 1 |  | Hexagon Socket Head Cap Screw |  | 0 | Buy
62 | counterweight# |  | Normal | Each | 1 |  | Counterweight |  | 0 | Buy - Produce
63 | antenna_polarization_rot_conn |  | Normal | Each | 1 |  | 2020-to-Servo adapter |  | 0 | 3D Print
64 | ISO 4762 - M2 x 16 |  | Purchased | Each | 2 |  | Hexagon Socket Head Cap Screw |  | 0 | Buy
65 | ISO 4762 - M2 x 12 |  | Purchased | Each | 2 |  | Hexagon Socket Head Cap Screw |  | 0 | Buy
[8 empty] | 2020 Length tot: | 7650.064

## Cost
id | Name | QTY | Price | Seller | Link | Priority
1 | 4x2020_raw | 8 | 72.79 | Blexon AG | blexon.com | 1
2 | manual_locker_raw | 3 | x | Blexon AG | blexon.com | 2
3 | manual_locker_upper_raw | 3 | x | Blexon AG | blexon.com | 2 | Subsum for Seller: | 109.87
4 | AMT222D-V | 1 | 44.77 | Mouser Electronics GmbH | eu.mouser.com | 1
5 | AMT-06C-1-036 | 1 | 29.52 | Mouser Electronics GmbH | eu.mouser.com | 1
6 | Adafruit 6109 (A4988) | 2 | 11.96 | Mouser Electronics GmbH | eu.mouser.com | 1
7 | Arduino MEGA 2560 A000067 | 1 | 38.33 | Mouser Electronics GmbH | eu.mouser.com | 1 | Subsum for Seller: | 124.58
8 | 8000mm 2020 Profile | 4 | 78.56 |  | eBay | 1
9 | NEMA 17 1:50 PG | 2 | 67.89 | StepperMotors | https://www.omc-stepperonline.com/ | 1
10 | NEMA 17 Stepper Motors | 2 | 18.6 | StepperMotors | https://www.omc-stepperonline.com/ | 1
11 | DS-3240MG Servo | 1 | 22.99 |  | eBay | 1
12
13
14 |  | Sum: | 385.41
15
16
17
18